## Sheet1
Parameter | Unit | Earth 3U CubeSat | Moon 12U Cubesat | Mars 6U CubeSat | Venus Explorer | Europa imager | BIRD (example question from last lecture)
Total S/C power | W | 10 | 40 | 20 | 1200 | 800 | 40
S/C transmitter power | W | 2 | 8 | 8 | 350 | 400 | 2
Ground Station transmitter power | W | 400 | 400 | 1000 | 1000 | 1000 | 400
L transmittor | - | 0.8 | 0.8 | 0.8 | 0.9 | 0.9 | 0.8
L receiver | - | 0.7 | 0.7 | 0.8 | 0.8 | 0.7 | 0.8
downlink freq | GHz | 2.2 | 2.2 | 8.4 | 8.5 | 8.4 | 2.5
turn around ratio | - | 0.92083 | 0.92083 | 0.85114 | 0.85114 | 0.85114 | N/A
Antenna D S/C | m | 0.1 | 0.3 | 1 | 1.5 | 3.7 | 0.5
Antenna D ground station | m | 1 | 5 | 60 | 70 | 70 | 10
Orbit altitude | km | 350 | 384400 | 500 | 800 | 500 | 570
Elongation angle | deg | N/A | N/A | 10 | 20 | 10 | N/A
S/C-Sun distance | km | N/A | N/A | 227900000 | 108200000 | 780000000 | N/A
pointing offset angle S/C | deg | 5 | 1 | 1 | 0.05 | 0.05 | 0.25
required uplink data rate | bit/s | 10000000 | 1000000 | 100000 | 10000 | 1000 | N/A
Payload swath width angle | deg | 20 | 30 | 30 | 1 | 1 | 1
Payload pixel size | arcmin | 0.1 | 0.1 | 0.5 | 0.05 | 1 | 21600
Payload bits per pixel | - | 8 | 8 | 8 | 8 | 8 | 1000000
Payload duty cycle | - | 100% | 50% | 100% | 50% | 75% | 50%
Payload downlink time | hr/day | 0.5 | 6 | 18 | 24 | 24 | 2
Modulation/coding type | FSK | 8 | 8 | 8 | 8 | 8 | 8
Required BER | - | 1e-06 | 1e-06 | 1e-06 | 1e-06 | 1e-06 | 1e-06
Note on G3: [Threaded comment] Your version of Excel allows you to read this threaded comment; however, any edits to it will get removed if the file is opened in a newer version of Excel. Learn more: https://go.microsoft.com/fwlink/?linkid=870924 Comment: Increase power 150 -> 400
Note on F6: [Threaded comment] Your version of Excel allows you to read this threaded comment; however, any edits to it will get removed if the file is opened in a newer version of Excel. Learn more: https://go.microsoft.com/fwlink/?linkid=870924 Comment: OG: 0.7 Reply: BIRD: 0.8
Note on G9: [Threaded comment] Your version of Excel allows you to read this threaded comment; however, any edits to it will get removed if the file is opened in a newer version of Excel. Learn more: https://go.microsoft.com/fwlink/?linkid=870924 Comment: Voyager's was 3.7m
Note on F10: [Threaded comment] Your version of Excel allows you to read this threaded comment; however, any edits to it will get removed if the file is opened in a newer version of Excel. Learn more: https://go.microsoft.com/fwlink/?linkid=870924 Comment: OG:34 Reply: https://deepspace.jpl.nasa.gov/about/complexes/70-meter/ Reply: https://en.wikipedia.org/wiki/Madrid_Deep_Space_Communications_Complex Reply: https://en.wikipedia.org/wiki/Canberra_Deep_Space_Communication_Complex Reply: https://en.wikipedia.org/wiki/Yevpatoria_RT-70_radio_telescope Reply: https://en.wikipedia.org/wiki/Galenki_RT-70_radio_telescope
Note on F16: [Threaded comment] Your version of Excel allows you to read this threaded comment; however, any edits to it will get removed if the file is opened in a newer version of Excel. Learn more: https://go.microsoft.com/fwlink/?linkid=870924 Comment: OG:45 Reply: BIRD: 1 Reply: BIRD payload data is mock data to generate 1e6 bit/s, so the actual dimensions are bullshit, they only amount to 1e6 in total
Note on G16: [Threaded comment] Your version of Excel allows you to read this threaded comment; however, any edits to it will get removed if the file is opened in a newer version of Excel. Learn more: https://go.microsoft.com/fwlink/?linkid=870924 Comment: OG: 45
Note on H16: [Threaded comment] Your version of Excel allows you to read this threaded comment; however, any edits to it will get removed if the file is opened in a newer version of Excel. Learn more: https://go.microsoft.com/fwlink/?linkid=870924 Comment: This data is bullshit Reply: It was made to give a data rate of 1e6 bit/s
Note on G17: [Threaded comment] Your version of Excel allows you to read this threaded comment; however, any edits to it will get removed if the file is opened in a newer version of Excel. Learn more: https://go.microsoft.com/fwlink/?linkid=870924 Comment: 0.05